## Lista
Quantity | Manufacturer Name | Manufacturer Part Number | Mouser Part Number | Description / Value | Unit Price (CLP) | Total (CLP)
4 | ROHM Semiconductor | SCT3105KRC14 | 755-SCT3105KRC14 | SICFET N-CH 1200V 24A TO247-4L | 23766 | 95064
3 | TDK Corporation | S103M69Z5UP63K7R | 594-S103M69Z5UP63K7R | Ceramic Capacitor 0.01uF | 1989 | 5967
1 | Vishay | TJ92UEB222L | 70-TJ92UEB222L | Toroidal Inductor 2.2mH | 20859 | 20859
4 | Ohmite | WA-T247-101E | 588-WA-T247-101E | Heat Sink 7°C/W | 3311 | 13244
2 | CUI Inc | PDSE2-S24-S5-M | 490-PDSE2-S24-S5-M | DC/DC Converter 24V to 5V | 6622 | 13244
9 | YAGEO | AC0805KFX7R9BB105 | 603-AC805KFX7R9BB105 | SMD Capacitor 1uF | 535 | 4815
2 | Murata Electronics | GCM31CR71H225KA55K | 81-GCM31CR71H225KA5K | SMD Capacitor 2.2uF | 393 | 786
2 | Diodes Incorporated | AP7366-W5-7 | AP7366-W5-7DITR-ND | Linear Voltage Regulator 5V to 3V3/1V65 | 481 | 962 | (Digi-key)
2 | Bourns | CR0805-FX-5602ELF | 652-CR0805FX-5602ELF | SMD Resistor 56k | 109 | 218
10 | Vishay / Dale | CRCW0805120KFKEAC | 71-CRCW0805120KFKEAC | SMD Resistor 120k | 131 | 1310
1 | Vishay / Dale | CRCW0805270KFKEAC | 71-CRCW0805270KFKEAC | SMD Resistor 270k | 131 | 131
11 | Bourns | CR0805-FX-4993ELF | 652-CR0805FX-4993ELF | SMD Resistor 499k | 109 | 1199
1 | CUI Inc | PEM2-S24-D12-S | 490-PEM2-S24-D12-S | DC/DC Converter 24V to +-12V | 9758 | 9758
2 | Melexis | MLX91221KDF-ABF-025-RE | 482-91221KDFABF025RE | Isolation Current Sensor | 6644 | 13288
4 | Bourns | CR0805-FX-1002ELF | 652-CR0805FX-1002ELF | SMD Resistor 10k | 109 | 436
2 | KEMET | C1206C561KDGACAUTO | 80-C1206C561KDGAUTO | SMD Capacitor 47nF | 972 | 1944
2 | KYOCERA AVX | 0805ZC472KAT2A | 581-0805ZC472KAT2A | SMD Capacitor 4.7nF | 262 | 524
2 | Broadcom / Avago | ACPL-790B-300E | 630-ACPL-790B-300E | Isolation Amplifier | 10424 | 20848
16 | Vishay / Draloric | RCV25122M00FKEGAT | 71-RCV25122M00FKEGAT | SMD Resistor 2M | 1519 | 24304
2 | Panasonic | ERJ-UP3F3303V | 667-ERJ-UP3F3303V | SMD Resistor 330k | 284 | 568
2 | ROHM Semiconductor | SFR18EZPJ202 | 755-SFR18EZPJ202 | SMD Resistor 2k | 175 | 350
2 | STMicroelectronics | TL074CDT | 511-TL074CDT | Op Amps | 721 | 1442
2 | KYOCERA AVX | SD0805S020S1R0 | 581-SD0805S020S1R0 | Schottky Diode 20V 1A | 404 | 808
1 | Harwin | M20-7820842 | 855-M20-7820842 | Pin socket 5 | 1508 | 1508
4 | Linx Technologies | CONBNC002 | 712-CONBNC002 | BNC | 3376 | 13504
1 | Phoenix Contact | 1756993 | 651-1756993 | Fixed Terminal Blocks (1kV) | 2240 | 2240
1 | CUI Devices | TB002V-500-02BE | 490-TB002V-500-02BE | Fixed Terminal Blocks (24V) | 776 | 776
4 | Samtec | SQT-102-01-F-S | 200-SQT10201FS | Pin socket 2 (gate driver) | 1311 | 5244
1 | KEMET | C2225C104KFRACTU | 80-C2225C104KFR | Ceramic Capacitor 0.1uF | 3278 | 3278
8 | TDK Corporation | CGA2B3X7R1V104K050BB | 810-CGA2B3X7R1V104K | Ceramic Capacitor 100nF | 142 | 1136
[5 empty] | Total | 259755